## Sheet1
BOM JunoCTRL 2019
# | Qty |  | Part | Mrf: # | Source
D01 | 1 | A | 1N4148 Diode | 78-1N4148-TAP | Mouser
DC | 1 | A | DC Socket | 163-7620E-E | Mouser
IC01-04 | 4 | A | P to S Shift Registers (4021) | CD4021BE | Mouser
IC05 | 1 | A | S to P Shift Register (HC595) | SN74HC595N | Mouser
IC06-08 | 3 | A | Analog Multiplexers (4051) | 595-CD4051BE | Mouser
IC08 | 1 | A | Arduino Mini |  | eBay
IC07 | 1 | A | 6N138 Optocoupler | 6N138 | Mouser
L01-04 | 4 | A | 3mm Red LEDs | 859-LTL-4221 | Mouser
N01-02 | 2 | A | DIN-5 Sockets | 161-0504-28A-E | eBay
P01-29 | 29 | A | Rotary Pot 10k |  | Yuwah/Mouser
R01-04 | 4 | A | 2.21K Resistors | 660-MS1/4DCT52R2211 | Mouser
R05-07 | 3 | A | 220 Resistors | 660-MF1/4DCT52R2200F | Mouser
R08 | 1 | A | 1k Resistor | 660-MS1/4DCT52R1001 | Mouser
R09 | 1 | A | 470 Resistor | 660-MF1/4LCT52R471J | Mouser
RN01-04 | 4 | A | 10k 9-Pin Resistor Network | 652-4609X-1LF-10K | Mouser
S01-04 | 4 | N 52 | 4 pos Rotary Switch | SRBV141201 | Mouser/Chip1Stop/AVNet Express/E-sonic
S05-06 | 2 | A | 6 pos Rotary Switch | SRBV160803 | Mouser/Chip1Stop/AVNet Express/E-sonic
T01-04 | 4 | N 36 | Tactile Buttons | TL1100F160Q | Mouser/Digikey
W01 | 1 | A | DPDT Slide Switch | 612-EG2208A | Mouser
W02 | 1 | A | DP3T Slide Switch | 612-EG2310 | Mouser/Future Electronics
| 30 |  | Knobs (Black) |  | Daier/Mouser
| 3 |  | Knobs (Gray) |  | Daier/Mouser
| 2 |  | Knobs (Red) |  | Daier/Mouser
| 4 |  | Tact Switch Cap | 611-F1201 | Mouser
| 4 | A | 6-32 screws | 36-9903-ND | Digikey
| 1 |  | Power Supply | 552-PSM03A-090-R | AliExpress/Mouser/eBay/Lees | 9V Center-Positive (at least 400mA output) 2.21mm
| 1 | A | PCB |  | Seedstudio/DirtyPCB
| 1 |  | Cases |  | Takashi Enclosures
| 8 | N 208 | 0.1uF 50v Ceramic Cap | 75-1C10Z5U104M050B | Mouser
| 1 | A | 47uF 50v Electrolytic Cap | 647-UVZ1H470MED1TD | Mouser
D02 | 1 | A | 1n4002 Diode | 833-1N4002-TP | Mouser
| 1 | A | L7805 Voltage Regulator | 511-L7805CV | Mouser
P02 | 1 |  | Metal Pot 10k Linear | 688-RK09L1140A66 | Mouser
| 1 |  | 8 pin IC Sockets | 571-1-2199298-2 | Mouser
| 8 |  | 16 pin IC Sockets | 571-1-2199298-4 | Mouser
| 1 |  | Rear PCB board |  | Dirty PCBs
| 2 |  | Angled Brackets | 36-4334-ND | Digikey | 4334 keystone
| 4 |  | JST-Sockets |  | Digikey
| 2 |  | JST-Wires PH8 20cm |  | Ali Express

## Sheet2
# | Qty |  | Part | x18 | Source | MRF #
D01 | 1 | A | 1N4148 Diode |  | Mouser
DC | 1 | A | DC Jack |  | Mouser
IC01-04 | 4 | A | P to S Shift Registers (4021) |  | Mouser
IC05 | 1 | A | S to P Shift Register (HC595) |  | Mouser
IC06-08 | 3 | A | Analog Multiplexers (4051) |  | Mouser
IC08 | 1 | A | Arduino Mini |  | eBay
IC07 | 1 | A | 6N138 Optocoupler |  | Mouser
L01-04 | 4 | A | 3mm Red LEDs |  | Mouser
N01-02 | 2 | A | DIN-5 Jacks |  | Mouser/Aliexpress
P01-29 | 29 | A | Rotary Pot 10k |  | Yuwah/Mouser
R01-04 | 4 | A | 2.21K Resistors |  | Mouser
R05-07 | 3 | A | 220 Resistors |  | Mouser
R08 | 1 | A | 1k Resistor |  | Mouser
R09 | 1 | A | 470 Resistor |  | Mouser
RN01-04 | 4 | A | 10k 9-Pin Resistor Network |  | Mouser
S01-04 | 4 | N 52 | 4 pos Rotary Switch |  | Mouser/Chip1Stop/AVNet Express
S05-06 | 2 | A | 6 pos Rotary Switch |  | Mouser/Chip1Stop/AVNet Express
T01-04 | 4 | N 36 | Tactile Buttons |  | Mouser/Digikey
W01 | 1 | A | DPDT Slide Switch |  | Mouser
W02 | 1 | A | DP3T Slide Switch |  | Mouser/Future Electronics
| 30 |  | Knobs (Black) |  | Daier/Mouser
| 3 |  | Knobs (Gray) |  | Daier/Mouser
| 2 |  | Knobs (Red) |  | Daier/Mouser
| 4 |  | Tact Switch Cap |  | Mouser
| 6 | A | M3x9mm Spacers F/M |  | AliExpress/eBay
| 7 | A | M3x22mm Spacers F/F |  | AliExpress/eBay
| 4 | A | 6-32 screws |  | Ali Express
| 4 |  | Rubber Feet |  | Mouser
| 1 |  | Power Supply |  | AliExpress/Mouser/eBay/Lees
| 1 | A | PCB |  | Seedstudio/DirtyPCB
| 1 |  | Cases |  | Takashi Enclosures
| 8 | N 208 | 0.1uF 50v Ceramic Cap |  | Mouser
| 1 | A | 47uF 50v Electrolytic Cap |  | Mouser
D02 | 1 | A | 1n4002 Diode |  | Mouser
| 1 | A | L7805 Voltage Regulator |  | Mouser
| 1 |  | 8 pin IC Sockets |  | Mouser
| 8 |  | 16 pin IC Sockets |  | Mouser
| 1 |  | Rear PCB board |  | Dirty PCBs
| 2 |  | Angled Brackets |  | Digikey
| 2 |  | JST-Sockets |  | Ali Express
| 2 |  | JST-Wires+Jacks |  | Ali Express